## Sheet1
All Major Components | Component Name | Part Number | Supply Voltage Range | # | Absolute Maximum Current (mA) | Total Current (mA) | Unit
| Curiosity Nano | PIC18F57Q43 | 1.7-5.1 V | 1 | 500 | 500 | mA
| MCP6004 Op Amp | MCP6004-I/P | 5 V | 1 | 1 | 1 | mA
| Photoresistor | NSL-5162-ND | 5 V | 1 | 1 | 1 | mA
+5V Power Rail | Component Name | Part Number | Supply Voltage Range | # | Absolute Maximum Current (mA) | Total Current (mA) | Unit
| Curiosity Nano | PIC18F57Q43 | 1.7-5.1 V | 1 | 500 | 500 | mA
| MCP6004 Op Amp | MCP6004-I/P | 5 V | 1 | 1 | 1 | mA
| Photoresistor | NSL-5162-ND | 5 V | 1 | 11 | 11 | mA
[6 empty] | 0 | mA
| Subtotal |  |  |  |  | 512 | mA
| Safety Margin |  |  |  |  | 25%
| Total Current Required on +5V Rail |  |  |  |  | 640 | mA
Regulator or Source Choice | LM7805T Linear Regulator | LM7805T | 5 V | 1 | 1000 | 1000 | mA
| Total Remaining Current Available on +5V Rail |  |  |  |  | 360 | mA
External Power Source 1 | Component Name | Part Number | Supply Voltage Range | Output Voltage | Absolute Maximum Current (mA) | Total Current (mA) | Unit
Power Source 1 Selection | 9 V battery | N/A | 7.6V-8.7 |  | 5000 | 5000 | mA
Power Rails Connected to External Power Source 1
| +5V Regulator | LM7805 | (range) | 1 | 1000 | 1000 | mA
mA
| Total Remaining Current Available on External Power Source 1 |  |  |  |  | 4000 | mA